## Gorham 1992
Authors: | Gorham et al
Year: | 1992
Source document: | Gorham, E., Beauheim, R., Davies, P., Howarth, S., & Webb, S. (1992). Recommendations to PA on Salado Formation Intrinsic Permeability and Pore Pressure for 40 CFR 191 Subpart B Calculation (SAND92-0700/3). Sandia National Lab.(SNL-NM), Albuquerque, NM (United States)
Test type: | Pin-situ permeability and diffusivity measurements
Conditions | in-situ
Salt Type | Bedded salt (WIPP, New Mexico)
Borehole | Rock type | Permeability at 10 MPa pore pressure (m2) | error ± (m2) | Permeability at 5 MPa pore pressure (m2) | error ± (m2) | Permeability at 0.1 MPa pore pressure (m2) | error ± (m2) | Diffusivity (m2/s) | error ± (m2/s) | Notes
DBT10 | Halite | 2.9e-22 | 1.8e-23 | 5.8e-22 | 3.6e-23 | 2.9e-21 | 1.8e-22 | 4.7e-11 | 7.8e-12
DBT11 | Halite | 1.1e-21 | 9e-23 | 2.3e-21 | 1.8e-22 | 1.1e-20 | 9e-22 | 3.5e-09 | 6.3e-10
DBT12 | Halite | 6.4e-22 | 7.2e-23 | 1.3e-21 | 1.4e-22 | 6.4e-21 | 7.2e-22 | 1e-07 | 6.5e-09
DBT13 | Halite | 1.7e-22 | 2.6e-23 | 3.4e-22 | 3.2e-23 | 1.7e-21 | 2.6e-22 | 5.9e-11 | 2.3e-11
DBT14A | Halite | 7.8e-22 | 2.4e-22 | 1.6e-21 | 4.8e-22 | 7.8e-21 | 2.4e-21 | 2.8e-08 | 4.6e-08
DBT14B | Halite | 2.2e-21 | 2.8e-22 | 4.5e-21 | 5.6e-22 | 2.2e-21 | 2.8e-22 | 4.3e-08 | 3.3e-08
DBT15A | Halite | 3.2e-22 | 5.5e-23 | 6.4e-22 | 1.1e-22 | 3.2e-21 | 5.5e-22 | 1.8e-10 | 8.6e-11
DBT15B | Halite | 1.8e-22 | 5.9e-23 | 3.6e-22 | 1.1e-22 | 1.8e-21 | 5.9e-22 | 1.3e-10 | 1.2e-10
L4B01 | Halite | 6.7e-23 | 4.3e-23 | 1.3e-22 | 8.6e-23 | 6.7e-22 | 4.3e-22 | 5.8e-11 | 9.1e-11
DBT31A | Halite | 9e-22 | 2.4e-22 | 1.8e-21 | 4.8e-22 | 9e-21 | 2.4e-21 | 1.27e-10 | 2.2e-12
QPB01 | Anhydrite | 4.8e-21 | 3e-22 | 9.6e-21 | 6e-23 | 4.8e-20 | 3e-21 | 1.1e-08 | 3.4e-09
QPB02 | Anhydrite | 8.2e-20 | 3e-22 | 1.6e-19 | 6e-22 | 8.2e-19 | 3e-21 | 1.2e-09 | 1.4e-11
QPB03 | Anhydrite | 8e-22 | 1.5e-21 | 9.6e-21 | 3e-22 | 4.8e-20 | 1.5e-20 | 6.4e-07 | 1.88e-06 | lower limit of uncertainty bounds should be assumed to be zero

## Hou 2018
Authors: | Hou et al
Year: | 2018
Source document: | Hou, Z., Wang, G., Liao, J., Sun, H., & Tao, S. (2018) The experimental study on the stress-, dilatancy- and impurity-dependent permeability behavior of impure rock salt in China. The Mechanical Behavior of Salt IX (SaltMech IX); Proc. 9th Conference, Hannover, Germany (2018)
Test type: | Triaxial compression tests with simultaneous nitrogen permeability measurements
Conditions | Room temperature, confining pressure of 2.5 - 10 MPa
Salt type | Bedded salt (Pingdingshan, Yunying, China)
DIFFERENTIAL STRESS AND PERMEABILITY VERSUS AXIAL STRAIN DATA; PERMEABILITY VERSUS DILATANCY FIGURES ONLY

## Minkley 2020
Authors: | Minkley et al
Year: | 2020
Source document: | Minkley, W., Lüdeling, C. & Naumann, D. (2020) Überprüfung des perkolationsgetriebenen Transports von Fluiden im Wirtsgestein Steinsalz unter Bedingungen für ein Endlager (PeTroS). Report B IfG 73/2017, BfE-RESFOR-006/20/. urn:nbn:de:0221-2020112023854, Institut für Gebirgsmechanik GmbH (IfG)
Test type: | Triaxial compression permeability and flow through tests
Conditions | Temperature of 140 - 180 degrees C, confining pressure of 18-36 MPa
Salt Type | Bernburg (bedded salt), Teutschenthal (bedded), Asse mine (domal), Gorleben (domal)
See figures in report for permeability and percolation pressure measurements |  |  |  |  | Anhang 2-1 to 2-26, Anhang 4-1
tab. 2, pag. 52
Experiment I.D. | Probe | Location | Medium | Flow Direction | Temperature | Confining pressure | Sample Length | Sample Diameter | Mass | Density | p-Wave (axial) | p-Wave (radial)
Nr. | Nr. | - | - | radial/axial | °C | MPa | mm | mm | g | g/cm³ | km/s | km/s
1a | 471/373/3 | Teutschenthal | Nitrogen | radial | 180 | 36 | 200.25 | 100.5 | 3469.6 | 2.184 | 4.57 | 4.57
1b | 356/Perm14 | Bernburg | Nitrogen | radial | 180 | 36 | 200.18 | 100.13 | 3401.4 | 2.158 | - | 4.12
3 | 356/Perm20 | Bernburg | Nitrogen | radial | 160 | 36 | 200.34 | 100.03 | 3405.5 | 2.163 | - | 4.14
5a | 356/Perm12 | Bernburg | Nitrogen | radial | 140 | 36 | 200.5 | 100.08 | 3407.6 | 2.161 | - | 4.16
5b | 356/Perm10 | Bernburg | Nitrogen | radial | 140 | 36 | 200.42 | 100.2 | 3401.7 | 2.152 | 4.09 | 4.47
5c | 356/Perm9 | Bernburg | Nitrogen | radial | 140 | 36 | 200.46 | 100.01 | 3400.6 | 2.159 | - | 4.44
7 | 356/Perm13 | Bernburg | Nitrogen | radial | 180 | 18 | 200.32 | 100.09 | 3408 | 2.162 | 4.02 | 4.47
9 | 356/Perm8 | Bernburg | Nitrogen | axial | 160 | 18 | 200.61 | 100.12 | 3412.7 | 2.161 | - | 4.35
2 | Asse1 (xxx/5) | Asse | NaCl-solution | radial | 180 | 36 | 200.02 | 99.88 | 3390 | 2.163 | 4.27 | 4.54
4 | Gorl1 (xxx/1) | Gorleben | NaCl-solution | radial | 160 | 36 | 200.05 | 99.9 | 3446.6 | 2.198 | 4.44 | 4.58
6 | 356/Perm17 | Bernburg | NaCl-solution | radial | 140 | 36 | 200.32 | 100.18 | 3411.4 | 2.161 | 4.2 | 4.46
8 | Asse2 (xxx/6) | Asse | NaCl-solution | radial | 180 | 18 | 199.89 | 99.85 | 3387.9 | 2.165 | 4.39 | 4.57
10 | Gorl2 (xxx/3) | Gorleben | NaCl-solution | radial | 160 | 18 | 200.02 | 99.86 | 3432.1 | 2.21 | 4.56 | 4.7